## PREAMBLES
ITEM | DESCRIPTION OF WORKS | QTY | UNIT | RATE | AMOUNT
PREAMBLES
1 | PROJECT NAME
Supply of Medical Gas Pipeline System (MGPS) equipment at Abdulla Mzee Regional Hospital in Pemba and, Kivunge District Hospital in Unguja, Zanzibar
2 | DESCRIPTION
2.1 | The Clinton Health Access Initiative (CHAI), a sub-grantee of FHi360 under the EpiC project engages the services of a reputable and capable vendor to supply Medical Gas Pipeline System (MGPS) equipment at Abdulla Mzee Regional Hospital - Pemba and Kivunge District Hospital - Unguja in Zanzibar as part of the efforts to improve medical Oxygen availability as per stated requirements
2.2 | The Supplier is expected to undertake the supply of equipment entailing supply of all equipment / goods and; probably as third-party inspector after installations and commissioning by another Vendor;
3 | CLIENT
CHAI Program: Essential Medicine Program. Country: Tanzania Address: P.O Box 77277 Dar Es Salaam, Tanzania. Tel: +255-22-21219945
4 | ARCHITECTURAL AND ENGINEERING FIRM (PROJECT MANAGER)
OHILIAB Consultancy Services, P.O. Box 3316, DAR ES SALAAM
5 | BIDDING DOCUMENTS
The preparation of the bid shall be read in conjunction with the following bidding documents: -
5.1 | Instructions to Bidders
5.2 | Purchase Order
5.2.1 | Recitals; [Reference, Description, Purchaser Information, Supplier Information, Contact Persons, Consignee Details, Applicable Incoterms, Delivery Locations, Delivery Date, Payment Schedules, Enclosures, Bills of Quantities (BOQs), Supplier Dossier (Technical Information; Proof of Quality; Warranties; Product Recall)]
5.2.2 | Terms and Conditions; Clause 1 to 30
5.2.3 | Annex-A; 1- Consignee details and required shipping documents
5.2.4 | Annex-B; 1- 1- Supply and installation requirement; 2-Specifications of automatic oxygen change over panel and pipeline system; 3-Flowmeter specification; 4-Humidifier Specification;
5.2.5 | Appendix 1: Abdulla Mzee Regional Hospital design drawings
5.2.6 | Appendix 2: Kivunge District Hospital design drawings
5.2.7 | Appendix 3: Matrix of Issues to be Negotiated
6 | COLLABORATIONS
6.1 | Ready to assist the installer to rectify equipment-weaknesses or defects | 1 | Item |  | 0
6.2 | Replacement of defective equipment or pipes | 1 | Item |  | 0
6.3 | Critical requirements/guidelines prior-to-installations by another vendor | 1 | Item |  | 0
6.4 | Pre-shipment-inspections, tests, ISO-Certifications to equipment must be done as per HTM 02-01 standards | 1 | Item |  | 0
6.5 | Third-party inspections by Tanzania or Zanzibar Medical and Drugs Authority (TMDA/ZMDA) to all equipment on arrival and after installations on site are mandatory | 1 | Item |  | 0
6.6 | Conducting joint-user-trainings | 1 | Item |  | 0
0
7 | UNFORESEEN WORK BY CLIENT |  |  |  | 0
7.1 | The Bidder may state any unforeseen equipment substantiated with back-up-notes; | 1 | Item |  | 0
TOTAL CARRIED TO SUMMARY

## PIPELINES ABDULLAH
ITEM | DESCRIPTION OF WORKS | MODEL Number | QTY | UNIT | RATE | AMOUNT
SUPPLY MEDICAL GAS PIPELINE SYSTEM (MGPS) EQUIPMENT AT ABDULLAH MZEE REGIONAL HOSPITAL
1 | Supplying MGPS Fittings or Units
1.1 | Medical gas terminal units |  | 64 | Nr |  | 0
1.2 | Oxygen flowmetre with humidifier |  | 64 | Nr |  | 0
1.3 | Master alarm unit |  | 3 | Nr |  | 0
1.4 | Area Alarm unit |  | 4 | Nr |  | 0
1.5 | Zone Service Valves |  | 3 | Nr |  | 0
1.6 | Signal Cable |  | 1 | Item |  | 0
1.7 | Control board |  | 1 | Nr |  | 0
1.8 | Automatic Change-Over panel (Oxygen gas) |  | 1 | Nr |  | 0
1.9 | Supply appropriate; Universal Power Supply (UPS) and; Power Stabilizers (Regulators) for the followings equipment;
1.9.1 | Master alarm unit |  | 3 | Nr
1.9.2 | Area Alarm unit |  | 4 | Nr
1.9.3 | Control board |  | 1 | Nr
1.9.4 | Automatic Change-Over panel for Oxygen gas |  | 1 | Nr
2 | Supplying Degreased Copper Tubes (Pipes) and Accessories;
In trench copper-pipe; from the VIE-Tank clipped to-tench-wall-surfaces to Maternity-plinth-wall-elbow;
2.1 | 25mmØ X 0.9mm thick pipe |  | 11 | M |  | 0
2.2 | 25mmØ 90° elbows |  | 2 | Nr |  | 0
2.3 | 25mmØ straight couplers |  | 4 | Nr |  | 0
Free standing or clipped to surfaces; from Tee at maternity to upward through the wall;
2.4 | 25mmØ X 0.9mm thick pipe |  | 7 | M |  | 0
2.5 | 25mmØ 90° elbows |  | 1 | Nr |  | 0
2.6 | 25mmØ straight couplers |  | 3 | Nr |  | 0
2.7 | 25x15mmØ reducing couplings |  | 1 | Nr |  | 0
Free standing or clipped to surfaces; from Tee at maternity to pediatric/neonate-ward (at HDU corner) to; manifold
2.8 | 15mmØ X 0.9mm thick pipe |  | 80 | M |  | 0
2.9 | 15mmØ 90° elbows |  | 3 | Nr |  | 0
2.1 | 15mmØ straight couplers |  | 28 | Nr |  | 0
2.11 | 15x12mmØ reducing couplings |  | 5 | Nr |  | 0
2.12 | 15mmØ equal-tees |  | 3 | Nr |  | 0
2.13 | 15mmØ Lockable General/Line Valve |  | 1 | Nr |  | 0
Clamps
2.14 | Brass munsen Rings – 25mmØ; |  | 9 | Nr |  | 0
2.15 | Brass munsen Rings – 15mmØ; |  | 40 | Nr |  | 0
3 | Distributing aDegreased Copper Tubes (Pipes) and Accessories;
Free standing or clipped to surfaces; to all rooms in maternity-block and pediatric/neonate-ward and; in EMD
3.1 | 12mmØ X 0.7mm thick pipe |  | 209 | M |  | 0
3.2 | 12mmØ 90° elbows |  | 24 | Nr |  | 0
3.3 | 12mmØ straight couplers |  | 72 | Nr |  | 0
3.4 | 12x10mmØ reducing couplings |  | 64 | Nr |  | 0
3.5 | 12mmØ equal-tees |  | 40 | Nr |  | 0
Free standing or clipped to surfaces; to all Points in maternity-block and pediatric/neonate-ward and; in EMD
3.6 | 10mmØ X 0.7mm thick pipe |  | 128 | M |  | 0
3.7 | 10mmØ straight couplers |  | 44 | Nr |  | 0
Clamps
3.8 | Brass munsen Rings – 12mmØ; |  | 105 | Nr |  | 0
3.9 | Brass munsen Rings – 10mmØ; |  | 64 | Nr |  | 0
| ELEMENT NR.2-ABDULLAH MEDICAL PIPELINES CARRIED TO SUMMARY |  |  |  |  | 0

## PIPELINES KIVUNGE
ITEM | DESCRIPTION OF WORKS | MODEL Number | QTY | UNIT | RATE | AMOUNT
SUPPLY MEDICAL GAS PIPELINE SYSTEM (MGPS) EQUIPMENT AT KIVUNGE DISTRICT HOSPITAL - UNGUJA
1 | Supplying MGPS Fittings or Units
1.1 | Medical gas terminal units |  | 30 | Nr |  | 0
1.2 | Oxygen flowmetre with humidifier |  | 30 | Nr |  | 0
1.3 | Master alarm unit |  | 3 | Nr |  | 0
1.4 | Area Alarm unit |  | 3 | Nr |  | 0
1.5 | Zone Service Valves |  | 3 | Nr |  | 0
1.6 | Signal Cable |  | 1 | Item |  | 0
1.7 | Control board |  | 1 | Nr |  | 0
1.8 | Automatic Change-Over panel (Oxygen gas) |  | 1 | Nr |  | 0
1.9 | Supply appropriate; Universal Power Supply (UPS) and; Power Stabilizers (Regulators) for the followings equipment;
1.9.1 | Master alarm unit |  | 3 | Nr
1.9.2 | Area Alarm unit |  | 3 | Nr
1.9.3 | Control board |  | 1 | Nr
1.9.4 | Automatic Change-Over panel for Oxygen gas |  | 1 | Nr
2 | Supplying and Fixing Degreased Copper Tubes (Pipes) and Accessories;
In-trench Copper-pipe; clipped to trench-wall-surfaces from the Tee at OPD/Admin junction to Maternity-plinth-wall-elbow;
2.1 | 25mmØ X 0.9mm thick pipe |  | 122 | M |  | 0
2.2 | 25mmØ 90° elbows |  | 4 | Nr |  | 0
2.3 | 25mmØ straight couplers |  | 42 | Nr |  | 0
2.4 | 25mm Ø equal-tees |  | 1 | Nr |  | 0
2.5 | 25x15mmØ reducing couplings |  | 2 | Nr |  | 0
From Tee entering Ground Floor (operating-room; recovery; postnatal; delivery-1&2; antenatal)
Free standing or clipped to surfaces
2.6 | 15mmØ X 0.9mm thick pipe |  | 37 | M |  | 0
2.7 | 15mmØ 90° elbows |  | 1 | Nr |  | 0
2.8 | 15mmØ straight couplers |  | 13 | Nr |  | 0
2.9 | 15x12mmØ reducing couplings |  | 7 | Nr |  | 0
2.1 | 15mm Ø equal-tees |  | 6 | Nr |  | 0
2.11 | 15mmØ Lockable General/Line Valve |  | 2 | Nr |  | 0
Clamps
2.12 | Brass munsen Rings – 25mmØ; |  | 61 | Nr |  | 0
2.13 | Brass munsen Rings – 15mmØ; |  | 19 | Nr |  | 0
3 | Distributing Degreased Copper Tubes (Pipes) and Accessories;
Free standing or clipped to surfaces in the Maternity Ward Ground Floor-(operating-room; recovery; postnatal; delivery-1&2; antenatal);
3.1 | 12mmØ X 0.7mm thick pipe |  | 42 | M |  | 0
3.2 | 12mmØ 90° elbows |  | 7 | Nr |  | 0
3.3 | 12mmØ straight couplers |  | 15 | Nr |  | 0
3.4 | 12mm Ø equal-tees |  | 3 | Nr |  | 0
Clamps
2.26 | Brass munsen Rings – 12mmØ; |  | 21 | Nr |  | 0
4 | Supplying and Fixing Degreased Copper Tubes (Pipes) and Accessories;
From Tee entering First Floor-Pediatric ward (PICU; General-Neonate; Padeatric ward-1&2; NICU)
Free standing or clipped to surfaces
4.1 | 15mmØ X 0.9mm thick pipe |  | 48 | M |  | 0
4.2 | 15mmØ 90° elbows |  | 5 | Nr |  | 0
4.3 | 15mmØ straight couplers |  | 17 | Nr |  | 0
4.4 | 15x12mmØ reducing couplings |  | 13 | Nr |  | 0
4.5 | 15mm Ø equal-tees |  | 5 | Nr |  | 0
4.6 | 15mmØ General/Line Valve |  | 2 | Nr |  | 0
Clamps
4.7 | Brass munsen Rings – 15mmØ; |  | 24 | Nr |  | 0
5 | Distributing Degreased Copper Tubes (Pipes) and Accessories;
Free standing or clipped to surfaces in the First Floor-Pediatric ward (PICU; General-Neonate; Padeatric ward-1&2; NICU)
5.1 | 12mmØ X 0.7mm thick pipe |  | 45 | M |  | 0
5.2 | 12mmØ 90° elbows |  | 3 | Nr |  | 0
5.3 | 12mmØ straight couplers |  | 16 | Nr |  | 0
5.4 | 12mm Ø equal-tees |  | 5 | Nr |  | 0
Clamps
5.5 | Brass munsen Rings – 12mmØ; |  | 23 | Nr |  | 0
6 | Supplying Degreased Copper Tubes (Pipes) and Accessories;
Free standing or clipped to surfaces; From Tee entering Second Floor-HDU
6.1 | 15mmØ X 0.9mm thick pipe |  | 20 | M |  | 0
6.2 | 15mmØ 90° elbows |  | 3 | Nr |  | 0
6.3 | 15mmØ straight couplers |  | 7 | Nr |  | 0
6.4 | 15x12mmØ reducing couplings |  | 6 | Nr |  | 0
6.5 | 15mm Ø equal-tees |  | 5 | Nr |  | 0
6.6 | 15mmØ General/Line Valve |  | 1 | Nr |  | 0
Clamps
6.7 | Brass munsen Rings – 15mmØ; |  | 10 | Nr |  | 0
7 | Distributing Degreased Copper Tubes (Pipes) and Accessories;
Free standing or clipped to surfaces in the Second Floor-HDU
7.1 | 12mmØ X 0.7mm thick pipe |  | 10 | M |  | 0
7.2 | 12mmØ straight couplers |  | 4 | Nr |  | 0
Clamps
7.3 | Brass munsen Rings – 12mmØ; |  | 5 | Nr |  | 0
Free standing or clipped to surfaces; to all Points in maternity-block and pediatric/neonate-ward and;
7.4 | 10mmØ X 0.7mm thick pipe |  | 60 | M |  | 0
7.5 | 10mmØ straight couplers |  | 21 | Nr |  | 0
Clamps
7.6 | Brass munsen Rings – 10mmØ; |  | 30 | Nr |  | 0
| ELEMENT NR.1-KIVUNGE MEDICAL PIPELINES CARRIED TO SUMMARY |  |  |  |  | 0

## SUMMARY
ITEM | DESCRIPTION |  | PAGE | TOTAL TSHS
SUPPLY MEDICAL GAS PIPELINE SYSTEM (MGPS) EQUIPMENT - ZANZIBAR
SUMMARY
A | ABDULLAH MZEE REGIONAL HOSPITAL - PEMBA |  |  | 0
B | KIVUNGE DISTRICT HOSPITAL - UNGUJA |  |  | 0
C | PREAMBLES |  |  | 0
|  | SUB-TOTAL |  | 0
|  | ADD; VAT 18% |  | 0
| MEDICAL GAS PIPELINES - ZANZIBAR |  |  | 0