## Mandatory Compliance
CLINTON HEALTH ACCESS INITIATIVE
RFP/CHAI-TZ-EAPOA-001/26 |  |  | MODEL / HORSEPOWER
SPECIFICATIONS COMPLIANCE CHECKLIST
Section | Criterion | CHAI-Specification Requirement | Bidder Specifications option 1
Engine & Powertrain | Propulsion Type | Combustion Engine
Engine & Powertrain | Fuel Type | Diesel
Engine & Powertrain | Emission Standard | Euro II (minimum)
Engine & Powertrain | Engine Configuration | 6-Cylinder
Engine & Powertrain | Max Torque | 1,000 – 1,600 Nm
Engine & Powertrain | Engine Displacement | 9 – 15 dm³
Engine & Powertrain | Fuel Efficiency Rating (L/100km data) | Fuel Efficiency Rating (L/100km data)
Engine & Powertrain | Max Output Speed | 1,900 rpm
Engine & Powertrain | Horsepower Output | 380 – 460 hp
Chassis & Configuration | Chassis Type | Articulated
Chassis & Configuration | Wheel Configuration | 6x4
Chassis & Configuration | Fifth Wheel Coupling | Standard kingpin (2" or 3.5")
Weight & Capacity | Gross Vehicle Weight (GVW) | 26,500 > 29,500 kg
Weight & Capacity | Gross Train Weight (GTW) | 50,000 kg
Delivery | Weeks | DAP (Dar Es Salam )
Warranty | Extended | Warranty (1yr / 100,000 km)
Critical spares Availability & Service and Maintenance support | Local availability | Local service Centre
Driver Training | Training | Training Certificate
Manufacturer's Technical Datasheet | Data Sheet | Data Sheet
Overall Mandatory Status (PASS/FAIL)